## Sheet1 (2)
W2IMU horn marking out calculator |  |  | DL3WDG | v1.2 | User entries |  | Calculated dims
based on | http://www.hampsonlife.com/conecalculator.php
input tube dia allowed range
Freq | 10368 | MHz | min | max
Input dia | 20.24 | mm | 20.2411 | 23.4219
Aperture dia | 54.36 | mm
Flare half ang | 23.72 | deg
Phasing length | 114.6 | mm
A | 144.8163 | deg | r | 67.567
|  |  | r-rH | 25.1574
|  |  | Phasing width |  | 174.7768 | mm (includes 4mm for overlap)
| WL |  | input dia | output dia
| mm |  | mm | mm | mm
|  |  | dT | dB | h
| 28.9159 |  | 20.24 | 54.36 | 38.8269
rb | rt | b | ht | rh | h | c | cT
27.18 | 10.12 | 17.06 | 61.8591 | 42.4096 | 38.8269 | 170.7768 | 424.5356